## Sheet3
Pin No. | Power Supply Pin | Analog Pin | Digital Pin | Power Domain | Analog Function1 | Analog Function2 | Analog Function3 | RTC Function1 | RTC Function2 | Board Function | Type | On Header | Function1 | Type | Function2 | Type | Function3 | Type | Function4 | Type | Function5 | Type | Function6 | Type | Drive Strength (2’d2: 20 mA) | At Reset | After Reset
1 | VDDA |  |  | VDDA supply in | [5 empty] | POWER | I | N
2 |  | LNA_IN |  | VDD3P3 | [5 empty] | 2G4_OUT | O | N
3 | VDD3P3 |  |  | VDD3P3 supply in | [5 empty] | POWER | I | N
4 | VDD3P3 |  |  | VDD3P3 supply in | [5 empty] | POWER | I | N
5 |  | SENSOR_VP |  | VDD3P3_RTC | ADC_H | ADC1_CH0 |  | RTC_GPIO0 |  | CAPACITANCE | I | N | GPIO36 | I |  |  | GPIO36 | I | [7 empty] | oe=0, ie=0 | oe=0, ie=0
6 |  | SENSOR_CAPP |  | VDD3P3_RTC | ADC_H | ADC1_CH1 |  | RTC_GPIO1 |  | CAPACITANCE | I | N | GPIO37 | I |  |  | GPIO37 | I | [7 empty] | oe=0, ie=0 | oe=0, ie=0
7 |  | SENSOR_CAPN |  | VDD3P3_RTC | ADC_H | ADC1_CH2 |  | RTC_GPIO2 |  | CAPACITANCE | I | N | GPIO38 | I |  |  | GPIO38 | I | [7 empty] | oe=0, ie=0 | oe=0, ie=0
8 |  | SENSOR_VN |  | VDD3P3_RTC | ADC_H | ADC1_CH3 |  | RTC_GPIO3 |  | CAPACITANCE | I | N | GPIO39 | I |  |  | GPIO39 | I | [7 empty] | oe=0, ie=0 | oe=0, ie=0
9 |  | CHIP_PU |  | VDD3P3_RTC | [5 empty] | CHIP POWER | I | N
10 |  | VDET_1 |  | VDD3P3_RTC |  | ADC1_CH6 |  | RTC_GPIO4 |  | GPS_ANT_SEL | O | N | GPIO34 | I |  |  | GPIO34 | I | [7 empty] | oe=0, ie=0 | oe=0, ie=0
11 |  | VDET_2 |  | VDD3P3_RTC |  | ADC1_CH7 |  | RTC_GPIO5 |  | 2G4_ANT_SEL | O | N | GPIO35 | I |  |  | GPIO35 | I | [7 empty] | oe=0, ie=0 | oe=0, ie=0
12 |  | 32K_XP |  | VDD3P3_RTC | XTAL_32K_P | ADC1_CH4 | TOUCH9 | RTC_GPIO9 |  | RTC | I | N | GPIO32 | I/O/T |  |  | GPIO32 | I/O/T | [6 empty] | 2'd2 | oe=0, ie=0 | oe=0, ie=0
13 |  | 32K_XN |  | VDD3P3_RTC | XTAL_32K_N | ADC1_CH5 | TOUCH8 | RTC_GPIO8 |  | RTC | I | N | GPIO33 | I/O/T |  |  | GPIO33 | I/O/T | [6 empty] | 2'd2 | oe=0, ie=0 | oe=0, ie=0
14 |  |  | GPIO25 | VDD3P3_RTC | DAC_1 | ADC2_CH8 |  | RTC_GPIO6 |  | DATA_SYNC | I/O | N | GPIO25 | I/O/T |  |  | GPIO25 | I/O/T |  |  |  |  | EMAC_RXD0 | I | 2'd2 | oe=0, ie=0 | oe=0, ie=0
15 |  |  | GPIO26 | VDD3P3_RTC | DAC_2 | ADC2_CH9 |  | RTC_GPIO7 |  | CLK_SER | O | N | GPIO26 | I/O/T |  |  | GPIO26 | I/O/T |  |  |  |  | EMAC_RXD1 | I | 2'd2 | oe=0, ie=0 | oe=0, ie=0
16 |  |  | GPIO27 | VDD3P3_RTC |  | ADC2_CH7 | TOUCH7 | RTC_GPIO17 |  | DATA_OUT | I | N | GPIO27 | I/O/T |  |  | GPIO27 | I/O/T |  |  |  |  | EMAC_RX_DV | I | 2'd2 | oe=0, ie=0 | oe=0, ie=1
17 |  |  | MTMS | VDD3P3_RTC |  | ADC2_CH6 | TOUCH6 | RTC_GPIO16 |  | SPI_CLK | I/O | Y | MTMS | I0 | HSPICLK | I/O/T | GPIO14 | I/O/T | HS2_CLK | O | SD_CLK | I0 | EMAC_TXD2 | O | 2'd2 | oe=0, ie=0 | oe=0, ie=1
18 |  |  | MTDI | VDD3P3_RTC |  | ADC2_CH5 | TOUCH5 | RTC_GPIO15 |  | SPI_MISO | I | Y | MTDI | I1 | HSPIQ | I/O/T | GPIO12 | I/O/T | HS2_DATA2 | I1/O/T | SD_DATA2 | I1/O/T | EMAC_TXD3 | O | 2'd2 | oe=0, ie=1, wpd | oe=0, ie=1, wpd
19 | VDD3P3_RTC |  |  | VDD3P3_RTC supply in | [5 empty] | VDD3P3_RTC | O | N
20 |  |  | MTCK | VDD3P3_RTC |  | ADC2_CH4 | TOUCH4 | RTC_GPIO14 |  | SPI_MOSI | I | Y | MTCK | I1 | HSPID | I/O/T | GPIO13 | I/O/T | HS2_DATA3 | I1/O/T | SD_DATA3 | I1/O/T | EMAC_RX_ER | I | 2'd2 | oe=0, ie=0 | oe=0, ie=1
21 |  |  | MTDO | VDD3P3_RTC |  | ADC2_CH3 | TOUCH3 | RTC_GPIO13 | I2C_SDA | GPIO15 | I/O | Y | MTDO | O/T | HSPICS0 | I/O/T | GPIO15 | I/O/T | HS2_CMD | I1/O/T | SD_CMD | I1/O/T | EMAC_RXD3 | I | 2'd2 | oe=0, ie=1, wpu | oe=0, ie=1, wpu
22 |  |  | GPIO2 | VDD3P3_RTC |  | ADC2_CH2 | TOUCH2 | RTC_GPIO12 | I2C_SCL | GPIO2 | I/O | Y | GPIO2 | I/O/T | HSPIWP | I/O/T | GPIO2 | I/O/T | HS2_DATA0 | I1/O/T | SD_DATA0 | I1/O/T |  |  | 2'd2 | oe=0, ie=1, wpd | oe=0, ie=1, wpd
23 |  |  | GPIO0 | VDD3P3_RTC |  | ADC2_CH1 | TOUCH1 | RTC_GPIO11 | I2C_SDA | GPIO0 | I/O | Y | GPIO0 | I/O/T | CLK_OUT1 | O | GPIO0 | I/O/T |  |  |  |  | EMAC_TX_CLK | I | 2'd2 | oe=0, ie=1, wpu | oe=0, ie=1, wpu
24 |  |  | GPIO4 | VDD3P3_RTC |  | ADC2_CH0 | TOUCH0 | RTC_GPIO10 | I2C_SCL | GPIO3 | I/O | Y | GPIO4 | I/O/T | HSPIHD | I/O/T | GPIO4 | I/O/T | HS2_DATA1 | I1/O/T | SD_DATA1 | I1/O/T | EMAC_TX_ER | O | 2'd2 | oe=0, ie=1, wpd | oe=0, ie=1, wpd
25 |  |  | GPIO16 | VDD_SDIO | [5 empty] | GPIO16 | I/O | Y | GPIO16 | I/O/T |  |  | GPIO16 | I/O/T | HS1_DATA4 | I1/O/T | U2RXD | I1 | EMAC_CLK_OUT | O | 2'd2 | oe=0, ie=0 | oe=0, ie=1
26 | VDD_SDIO |  |  | VDD_SDIO supply out/in | [5 empty] | VDD_SDIO | I | N
27 |  |  | GPIO17 | VDD_SDIO | [5 empty] | GPIO17 | I/O | Y | GPIO17 | I/O/T |  |  | GPIO17 | I/O/T | HS1_DATA5 | I1/O/T | U2TXD | O | EMAC_CLK_OUT_180 | O | 2'd2 | oe=0, ie=0 | oe=0, ie=1
28 |  |  | SD_DATA_2 | VDD_SDIO | [5 empty] | FLASH/HOLD | O | N | SD_DATA2 | I1/O/T | SPIHD | I/O/T | GPIO9 | I/O/T | HS1_DATA2 | I1/O/T | U1RXD | I1 |  |  | 2'd2 | oe=0, ie=1, wpu | oe=0, ie=1, wpu
29 |  |  | SD_DATA_3 | VDD_SDIO | [5 empty] | FLASH/WP | O | N | SD_DATA3 | I0/O/T | SPIWP | I/O/T | GPIO10 | I/O/T | HS1_DATA3 | I1/O/T | U1TXD | O |  |  | 2'd2 | oe=0, ie=1, wpu | oe=0, ie=1, wpu
30 |  |  | SD_CMD | VDD_SDIO | [5 empty] | FLASH/CS | O | N | SD_CMD | I1/O/T | SPICS0 | I/O/T | GPIO11 | I/O/T | HS1_CMD | I1/O/T | U1RTS | O |  |  | 2'd2 | oe=0, ie=1, wpu | oe=0, ie=1, wpu
31 |  |  | SD_CLK | VDD_SDIO | [5 empty] | FLASH_CLK | O | N | SD_CLK | I0 | SPICLK | I/O/T | GPIO6 | I/O/T | HS1_CLK | O | U1CTS | I1 |  |  | 2'd2 | oe=0, ie=1, wpu | oe=0, ie=1, wpu
32 |  |  | SD_DATA_0 | VDD_SDIO | [5 empty] | FLASH_DO | I | N | SD_DATA0 | I1/O/T | SPIQ | I/O/T | GPIO7 | I/O/T | HS1_DATA0 | I1/O/T | U2RTS | O |  |  | 2'd2 | oe=0, ie=1, wpu | oe=0, ie=1, wpu
33 |  |  | SD_DATA_1 | VDD_SDIO | [5 empty] | FLASH_DI | O | N | SD_DATA1 | I1/O/T | SPID | I/O/T | GPIO8 | I/O/T | HS1_DATA1 | I1/O/T | U2CTS | I1 |  |  | 2'd2 | oe=0, ie=1, wpu | oe=0, ie=1, wpu
34 |  |  | GPIO5 | VDD3P3_CPU | [5 empty] | GPIO4 | I/O | Y | GPIO5 | I/O/T | VSPICS0 | I/O/T | GPIO5 | I/O/T | HS1_DATA6 | I1/O/T |  |  | EMAC_RX_CLK | I | 2'd2 | oe=0, ie=1, wpu | oe=0, ie=1, wpu
35 |  |  | GPIO18 | VDD3P3_CPU | [5 empty] | SX_RST | O | N | GPIO18 | I/O/T | VSPICLK | I/O/T | GPIO18 | I/O/T | HS1_DATA7 | I1/O/T |  |  |  |  | 2'd2 | oe=0, ie=0 | oe=0, ie=1
36 |  |  | GPIO23 | VDD3P3_CPU | [5 empty] | TIME_SYNC | I | N | GPIO23 | I/O/T | VSPID | I/O/T | GPIO23 | I/O/T | HS1_STROBE | I0 |  |  |  |  | 2'd2 | oe=0, ie=0 | oe=0, ie=1
37 | VDD3P3_CPU |  |  | VDD3P3_CPU supply in | [5 empty] | VDD3P3_RTC | O | N
38 |  |  | GPIO19 | VDD3P3_CPU | [5 empty] | SX_CS | O | N | GPIO19 | I/O/T | VSPIQ | I/O/T | GPIO19 | I/O/T | U0CTS | I1 |  |  | EMAC_TXD0 | O | 2'd2 | oe=0, ie=0 | oe=0, ie=1
39 |  |  | GPIO22 | VDD3P3_CPU | [5 empty] | GPS_CS | O | N | GPIO22 | I/O/T | VSPIWP | I/O/T | GPIO22 | I/O/T | U0RTS | O |  |  | EMAC_TXD1 | O | 2'd2 | oe=0, ie=0 | oe=0, ie=1
40 |  |  | U0RXD | VDD3P3_CPU | [5 empty] | UART0_RX | I | Y | U0RXD | I1 | CLK_OUT2 | O | GPIO3 | I/O/T | [6 empty] | 2'd2 | oe=0, ie=1, wpu | oe=0, ie=1, wpu
41 |  |  | U0TXD | VDD3P3_CPU | [5 empty] | UART0_TX | O | Y | U0TXD | O | CLK_OUT3 | O | GPIO1 | I/O/T |  |  |  |  | EMAC_RXD2 | I | 2'd2 | oe=0, ie=1, wpu | oe=0, ie=1, wpu
42 |  |  | GPIO21 | VDD3P3_CPU | [5 empty] | GPS_SHDN | O | N | GPIO21 | I/O/T | VSPIHD | I/O/T | GPIO21 | I/O/T |  |  |  |  | EMAC_TX_EN | O | 2'd2 | oe=0, ie=0 | oe=0, ie=1
43 | VDDA |  |  | VDDA supply in | [5 empty] | VDDA | I | N
44 |  | XTAL_N |  | VDDA | [5 empty] | OSC |  | N
45 |  | XTAL_P |  | VDDA | [5 empty] | OSC |  | N
46 | VDDA |  |  | VDDA supply in | [5 empty] | VDDA | I | N
47 |  | CAP2 |  | VDDA | [5 empty] | CAP |  | N
48 |  | CAP1 |  | VDDA | [5 empty] | CAP |  | N

## Sheet4
SPI_MOSI
SPI_GO2S
LK__GO0LI
SPI_GO4SO
VDD_SDIO
PIH_SDATA_2P
PIW_SDATA_3P
PIC_SCMDP
PIC_SCLKP
PIQ_SDATA_0P
PID_SDATA_1P
SPI_GO5SI
SPI_CLK
SPI_D
VDD3P3_CPU
SPI_Q
SPI_WP
LK__UXDL
LK__UXDLI
SPI_HD
VDDA